## Sheet1
Power Supply v2 BOM
Part Number | Manufacturer | Source | Part Name | Identifier | Quantity | Price per Unit ($) | Total Cost ($) | Link
183H16 | Hammond Manufacturing | Mouser | 20VA 115:8 Stepdown Transformer | TR1 | 1 | 17.04 | 17.04 | https://www.mouser.com/ProductDetail/Hammond-Manufacturing/183H16?qs=k5YXvLLCsLF8cmJEP3ojKg%3D%3D
LM2940IMPX-10/NOPB | Texas Instruments | Mouser | 10V 1A LDO Linear Voltage Regulator | IC1 | 1 | 1.99 | 1.99 | https://www.mouser.com/ProductDetail/Texas-Instruments/LM2940IMPX-10-NOPB?qs=X1J7HmVL2ZGaWCR2un6ouA%3D%3D
AP62250WU-7 | Diodes Incorporated | Mouser | 5V 2.5A 1.3MHz Stepdown Switching Voltage Regulator | IC2 | 1 | 0.49 | 0.49 | https://www.mouser.com/ProductDetail/Diodes-Incorporated/AP62250WU-7?qs=7MVldsJ5Uax1PUc8sdeimQ%3D%3D
AZ1117IH-3.3TRG1 | Diodes Incorporated | Mouser | 3.3V 1.35A LDO Linear Voltage Regulator | IC3 | 1 | 0.4 | 0.4 | https://www.mouser.com/ProductDetail/Diodes-Incorporated/AZ1117IH-3.3TRG1?qs=cpo3%2FpBou2jnS4SxLgAVoA%3D%3D
MP62551DJ-LF-P | Monolithic Power Systems | Mouser | Current Limit Switch | IC4 | 1 | 1.84 | 1.84 | https://www.mouser.com/ProductDetail/Monolithic-Power-Systems-MPS/MP62551DJ-LF-P?qs=ddTkeYFZflXDa69ht83ygw%3D%3D
833-LMB14S-TP | Micro Commercial Components (MCC) | Mouser | Bridge Rectifier | BR1 | 1 | 0.48 | 0.48 | https://www.mouser.com/ProductDetail/Micro-Commercial-Components-MCC/LMB14S-TP?qs=P1JMDcb91o681gFxLNJ1UQ%3D%3D
PA5432.472NLT | Pulse Electronics | Mouser | 4.7 uH Inductor | L1 | 1 | 2.15 | 2.15 | https://www.mouser.com/ProductDetail/Pulse-Electronics/PA5432.472NLT?qs=pUKx8fyJudDLv0VO4NsmwQ%3D%3D
EMZL250ARA471MHA0G | United Chemi-Con | Mouser | 470 uF Electrolytic Capacitor | C1 | 1 | 0.95 | 0.95 | https://www.mouser.com/ProductDetail/United-Chemi-Con/EMZL250ARA471MHA0G?qs=sGAEpiMZZMvwFf0viD3Y3a3yb5D6sPUg0or9DsMJgREs%252BW9Qikmm3Q%3D%3D
CL21B474KAFNFNE | Samsung Electro-Mechanics | Mouser | .47 uF Ceramic Capacitor | C2 | 1 | 0.1 | 0.1 | https://www.mouser.com/ProductDetail/Samsung-Electro-Mechanics/CL21B474KAFNFNE?qs=%252B6g0mu59x7K%2FFWf3xvWdww%3D%3D
CL21B104KBCNNNC | Samsung Electro-Mechanics | Mouser | .1 uF Ceramic Capacitor | C6 | 1 | 0.1 | 0.1 | https://www.mouser.com/ProductDetail/Samsung-Electro-Mechanics/CL21B104KBCNNNC?qs=349EhDEZ59pEfpnm5yBEmQ%3D%3D
CL21A106KAYNNNE | Samsung Electro-Mechanics | Mouser | 10 uF Ceramic Capacitor | C4, C5, C9, C11 | 4 | 0.16 | 0.64 | https://www.mouser.com/ProductDetail/Samsung-Electro-Mechanics/CL21A106KAYNNNE?qs=yOVawPpwOwmTXAd4dJtNjA%3D%3D
CL21A226MAYNNNE | Samsung Electro-Mechanics | Mouser | 22 uF Ceramic Capacitor | C3, C7, C8, C10 | 4 | 0.26 | 1.04 | https://www.mouser.com/ProductDetail/Samsung-Electro-Mechanics/CL21A226MAYNNNE?qs=xZ%2FP%252Ba9zWqY%2FVvCfXjMhqg%3D%3D
MAL223551008E3 | Vishay / BC Components | Mouser | 50 F Supercapacitor | C12, C13 | 2 | 6.07 | 12.14 | https://www.mouser.com/ProductDetail/594-MAL223551008E3
ERJ-6ENF5232V | Panasonic | Mouser | 52.3 kΩ Resistor | R1 | 1 | 0.1 | 0.1 | https://www.mouser.com/ProductDetail/Panasonic/ERJ-6ENF5232V?qs=sGAEpiMZZMvdGkrng054t8AJgcdMkx7xdXBTzLPHgy4%3D
CR0805-FX-1002ELF | Bourns | Mouser | 10 kΩ Resistor | R2 | 1 | 0.1 | 0.1 | https://www.mouser.com/ProductDetail/Bourns/CR0805-FX-1002ELF?qs=sGAEpiMZZMvdGkrng054t%252BRNGJdg958RtZM0SKjpYtw%3D
CRCW0805100KFKEBC | Vishay / Dale | Mouser | 100 kΩ Resistor | R3 | 1 | 0.1 | 0.1 | https://www.mouser.com/ProductDetail/Vishay-Dale/CRCW0805100KFKEBC?qs=sGAEpiMZZMvdGkrng054t7z4BkURc4LzkOGAhEqdyKyZUEILGxECXg%3D%3D
RC0805FR-07133KL | YAGEO | Mouser | 133 kΩ Resistor | R4 | 1 | 0.1 | 0.1 | https://www.mouser.com/ProductDetail/YAGEO/RC0805FR-07133KL?qs=sGAEpiMZZMvdGkrng054t8AJgcdMkx7x8ssaHiYb%252BIk%3D
703W-00/53 | Qualtek | Mouser | IEC-320 PCB Connector | J1 | 1 | 1.76 | 1.76 | https://www.mouser.com/ProductDetail/Qualtek/703W-00-53?qs=%252BCmxX1pwNuHERMfCpPr41g%3D%3D
P106-1418689519 | Jameco ValuePro | Tekbots | 1 in header pins | J2 - J7 | 11 | 0.03 | 0.33 | https://secure.touchnet.net/C20159_ustores/web/product_detail.jsp?PRODUCTID=2524
| OSH Park | OSH Park | Custom PCB 1 |  | 1 | 20.5 | 20.5 | https://oshpark.com/
[6 empty] | Total: | 62.35