## Sheet1
Microwave Sensor BOM
Part Number | Manufacturer | Source | Part Name | Identifier | Quantity | Price per Unit ($) | Total Cost ($) | Link
BGT60LTR11AIPE6327XUMA2 | Infineon | Mouser | Microwave Sensor | U1 | 1 | 12.5 | 12.5 | https://www.mouser.com/ProductDetail/Infineon-Technologies/BGT60LTR11AIPE6327XUMA2?qs=iLbezkQI%252BshzShzFWLPiPQ%3D%3D
BSD840N H6327 | Infineon | Mouser | Level Shifter | U2 | 1 | 0.42 | 0.42 | https://www.mouser.com/ProductDetail/Infineon-Technologies/BSD840N-H6327?qs=oPPfIaWL1l0H7MAyCvvoCQ%3D%3D
FH3840024Z | Diodes Incorporated | Mouser | 38.4 MHz Crystal | Y1 | 1 | 0.96 | 0.96 | https://www.mouser.com/ProductDetail/Diodes-Incorporated/FH3840024Z?qs=ZrPdAQfJ6DM4zEOiIaG6VA%3D%3D
TPS7A2015PDBVR | Texas Instruments | Mouser | LDO Voltage Regulator | IC1 | 1 | 0.49 | 0.49 | https://www.mouser.com/ProductDetail/Texas-Instruments/TPS7A2015PDBVR?qs=Jslch3jnSjkwbkhGCSndxA%3D%3D
SN74AVC4T245PWR | Texas Instruments | Mouser | 4-Bit Level Shifter | IC2 | 1 | 1.45 | 1.45 | https://www.mouser.com/ProductDetail/Texas-Instruments/SN74AVC4T245PWR?qs=eXyjQBh9UFjikDDZFUGXXQ%3D%3D
MMZ0603S121HT000 | TDK | Mouser | Ferrite Bead/Inductor | FB1 | 1 | 0.13 | 0.13 | https://www.mouser.com/ProductDetail/TDK/MMZ0603S121HT000?qs=hpwIUhX6lWwezZzYBwq0YA%3D%3D&gclid=CjwKCAiAv9ucBhBXEiwA6N8nYLF4KF8T3QURWLNvIy4U9tQvj79INZWuJFJdxMRchBaez6YjK6mVkRoCJ24QAvD_BwE
CL05B104JO5NNNC | Samsung Electro-Mechanics | Mouser | 100 nF Capacitor | C1, C4, C5, C6, C7 | 5 | 0.1 | 0.5 | https://www.mouser.com/ProductDetail/Samsung-Electro-Mechanics/CL05B104JO5NNNC?qs=X6jEic%2FHinBQuzCETW%2FVcw%3D%3D
GRM155R60J475ME47J | Murata | Mouser | 4.7 uF Capacitor | C2, C3 | 2 | 0.12 | 0.24 | https://www.mouser.com/ProductDetail/Murata-Electronics/GRM155R60J475ME47J?qs=hNud%2FORuBR1o1%2F4Jg%2F%2FSnQ%3D%3D
C0402C110K5HACTU | KEMET | Mouser | 11 pF Capacitor | C8 | 1 | 0.1 | 0.1 | https://www.mouser.com/ProductDetail/KEMET/C0402C110K5HACTU?qs=W0yvOO0ixfHmTrpUhW2wFw%3D%3D
GCM1555C1H160FA16D | Murata | Mouser | 16 pF Capacitor | C9 | 1 | 0.1 | 0.1 | https://www.mouser.com/ProductDetail/Murata-Electronics/GCM1555C1H160FA16D?qs=QzBtWTOodeXJ5Sja6%2FjLUg%3D%3D
GRT155R71H103KE01D | Murata | Mouser | 10 nF Capacitor | C10, C11, C12, C13 | 4 | 0.1 | 0.4 | https://www.mouser.com/ProductDetail/Murata-Electronics/GRT155R71H103KE01D?qs=qkDYIeTQ%252BElMLaKD25ZjZg%3D%3D
GRM15XR71C562KA86D | Murata | Mouser | 5.6 nF Capactior | C14, C15, C16, C17 | 4 | 0.1 | 0.4 | https://www.mouser.com/ProductDetail/Murata-Electronics/GRM15XR71C562KA86D?qs=IPQhFcwEUOhVGxvtfvYGnA%3D%3D
RR0510P-242-D | Susumu | Mouser | 2.4 kΩ Resistor | R1 | 1 | 0.12 | 0.12 | https://www.mouser.com/ProductDetail/Susumu/RR0510P-242-D?qs=nCAm%252BcMdy9y%2F72B5LE1bCQ%3D%3D
RT0402FRE1310KL | YAGEO | Mouser | 10 kΩ Resistor | R2, R3, R4, R5, R6 | 5 | 0.1 | 0.5 | https://www.mouser.com/ProductDetail/YAGEO/RT0402FRE1310KL?qs=8%252Br4Hz5Xir%2FZUB0dNArFaA%3D%3D
CRT0402-FZ-1003GLF | Bourns | Mouser | 100 kΩ Resistor | R7, R8, R9, R10 | 4 | 0.11 | 0.44 | https://www.mouser.com/ProductDetail/Bourns/CRT0402-FZ-1003GLF?qs=oyIm%2F3giSj7ULjB17tvnxA%3D%3D
| OSH Park | OSH Park | PCB |  | 1 | 4.77 | 4.77 | https://oshpark.com/
[6 empty] | Total: | 23.52